## Permit Status
SEPTIC APPLICATION STATUS of PERMIT
Site Address:
Date: |  | Reviewer:
Name:
This Application: |  |  | Has Been Shot in the field
| Has NOT been approved |  | Needs to be shot in the field
Comments:

## Gravity and Flood Dose
Site Plan Review Calculations | [11 empty] | Number of
Permit Number: |  |  |  | Name: |  |  | DATE: |  | Pipe size | elbow | Friction Loss | elbows | total
[9 empty] | 1.5 | 90o | 4 |  | 0
Elev High Side | Elev Low Side |  |  |  | Required Footage |  |  |  |  | 45o | 2.1 |  | 0
|  | 0 | ft of fall |  | #DIV/0! | #DIV/0! |  |  | 2 | 90o | 5.2 |  | 0
Width of Field |  | #DIV/0! | % slope |  | Soil: |  |  |  |  | 45o | 2.8 |  | 0
|  | #DIV/0! |  |  | Depth to Limiting Layer: |  |  |  | 3 | 90o | 7.7 |  | 0
|  | SLR |  |  | (.25<SLR>1.20) |  |  |  |  | 45o | 4.1 |  | 0
|  | # Bedrooms |  |  | Depth to Water Table: | [7 empty] | 0
#DIV/0! |  |  |  |  | Soil Scientist:
Dose Tank |  |  |  |  | Dose Volume | 0 | gallons/day
Length of Tank | Width of Tank |  |  | Size of Pipe | Length of Pipe | 0 | Gallons of Drainback
[6 empty] | 0 | Dose Volume Required |  | Tank | Size | Gal/Ft of depth | Dimensions
0 | SF/FT of Depth |  |  |  |  | #DIV/0! | Storage Required |  | AK Industry | 1000 | 315.77 | ROUND
0 | Gal/Ft of Depth |  |  |  |  | 0 | Proposed Storage Volume |  | Carmel | 1000 | 259.31 | 96 X 52
[9 empty] | Carmel | 1250 | 299.2 | 96 X 60
|  | D-Box Invert | Off Position | On Float |  |  |  |  | Cash | 1100 | 336.6 | 108 X 60
Elevations: | [8 empty] | Cash | 1250 | 336.6 | 108 X 60
Static Head Loss |  | 0 | Feet |  |  | Pump should pump | 0 | gpm | Century | 1000 | 293.07 | 91 X 62
Friction Loss |  | #DIV/0! | Feet | [5 empty] | Hartford Concrete | 1000 | 233.75 | 90 X 50
Total Dynamic Head |  | #DIV/0! | Feet |  |  | Trench Depth | SSD Depth |  | Holman | 1000 | 244.35 | 98 X 48
#DIV/0! | [6 empty] | 36 |  | Holman | 1250 | 308.55 | 110 X 54
Ground Elevation | Trench Bottom | Diff. In Feet | Diff. In Inches | SSD depth |  | Length of Trench | Number of Trenches |  | Hudson | 1000 | 386.04 | OVAL
|  | 0 | 0 | -3 |  |  |  |  | Odon Vault | 1000 | 300 | OVAL
|  | 0 | 0 | -3 |  | Total Square Footage |  | 0 | Odon Vault | 1250 | 267.6
|  | 0 | 0 | -3 |  | Square footage required |  | #DIV/0! | Mark's Concrete | 1000 | 254.52 | 89 X 50
|  | 0 | 0 | -3 |  | Chambers 25% reduction |  | #DIV/0! | Mark's Concrete | 1250 | 309.07 | 119 X 50
|  | 0 | 0 | -3 |  |  |  |  | McCreary | 1000 | 262.84 | 92 X 55
|  | 0 | 0 | -3 |  | Fall required for SSD |  |  | McCreary | 1250 | 299.2 | 96 X 60
|  | 0 | 0 | -3 |  | 2.4 | = | 0 | McCreary Presby Tank | 1500 | 121.92 | 39 X 60 | 1000 g septic 500 g dose
|  | 0 | 0 | -3 |  | 100 |  |  | McCreary Presby Tank | 2000 | 116.76 |  | 1400 g septic 662 g dose
|  | 0 | 0 | -3 |  | Fall required for gravity sewer |  |  | Rensselaer | 1000 | 249.6 | 105 X 50
|  | 0 | 0 | -3 |  | 4 | = | 0 | Rensselaer | 1250 | 338.4 | 75 X 93
|  | 0 | 0 | -3 |  | 25 |  |  | Rochester Concrete | 1000 | 313.23
[9 empty] | Rochester Rotaional | 1000 | 392.7 | 126 X 60
Subdivision/Minor Plat/Meets & Bounds checked |  |  |  |  | Dispersal area w/o SSD on 1/2% or less |  |  | 0 | Molding | 1250 | 392.7
Easements, Separation Distances, Outlet for SSD |  |  |  |  | Dispersal area w/o SSD greater than 1/2% |  |  | 0 | Shelby | 1000 | 265.7 | 93 X 55
Recorded affidavit |  |  |  |  | Dbox on high side 5' from trench with equal Distribution |  |  |  | Shelby | 1250 | 317.9 | 102 X 60
Is outlet for SSD a legal drain? |  |  |  |  | Trenches 10"-36" & <= 100 feet w/end caps
Is a Right of Way Permit Required? |  |  |  |  | max depth | -30 | gravity
Soil Borings in Septic Field |  |  |  |  | max depth | -24 | dosed
Footage Required Matches Drawing |  |  | #DIV/0! | 0 | Trenches at least 7.5ft on Center
Tank Sizes | Septic |  | Dose |  | Minimum Subsurface Drain Depth |  |  | 36
Outlet filter |  |  |  |  | (at least 36" below the adjacent trench or 2" into compact till.)
Cover over septic tank 2 feet or less? |  |  |  |  | Gravity System 30" Above limiting layer
Location of Well > 50ft |  |  |  |  | Flood Dose System 24" above limiting layer
Lake > 50' Stream, Ditch or Drainage Tile >25' |  |  |  |  | Recorded secondary easement
SSD Elevations & Fall Checked |  |  |  |  | (required for MIP 906 + and MAP 654 +)
SSD need to be socked? |  |  |  |  | Is the property in the regional sewer district?
Grinder Pump? |  |  |  |  | Is the property in WCCD District?
Comments

## Presby 10-1-19
Site Plan Review Calculations
Permit Number: |  |  |  | Name: |  |  | DATE:
Elev High Side | Elev Low Side
|  | 0 | ft of fall | Square footage from Table B
Width of Field |  | #DIV/0! | % slope | Number of beds required |  | 1 bed is acceptable
| #DIV/0! |  |  | Proposed pipe row length
| #DIV/0! |  |  | Minimum pipe length required |  | 0
#DIV/0! |  |  |  | Rows of pipe required |  | #DIV/0!
Soil: |  |  |  | System bed width required |  | 0 | proposed
Depth to Limiting Layer: |  |  |  | System bed length required |  | 2 | proposed
(.25<SLR>1.20) |  |  |  | Proposed square footage |  | 0
Depth to Water Table: | [5 empty] | Square footage is acceptable
Soil Scientist: | [5 empty] | D-Box Invert | Off Position | On Float |  | Tank | Size | Gal/Ft of depth | Dimensions
SLR |  |  |  | Elevations: | [5 empty] | AK Industry | 1000 | 315.77 | ROUND
# Bedrooms |  |  |  | Static Head Loss |  | 0 | Feet |  |  | Carmel | 1000 | 259.31 | 96 X 52
|  |  |  | Friction Loss |  | #DIV/0! | Feet |  |  | Carmel | 1250 | 299.2 | 96 X 60
Dose Tank |  |  |  | Total Dynamic Head |  | #DIV/0! | Feet |  |  | Cash | 1100 | 336.6 | 108 X 60
Length of Tank | Width of Tank |  |  | Pump should pump |  | 0 | gpm |  |  | Cash | 1250 | 336.6 | 108 X 60
|  |  |  | #DIV/0! | [5 empty] | Century | 1000 | 293.07 | 91 X 62
0 | SF/FT of Depth |  |  |  | Dose Volume | 0 | gallons/day |  |  | Hartford Concrete | 1000 | 233.75 | 90 X 50
0 | Gal/Ft of Depth |  |  | Size of Pipe | Length of Pipe | 0 | Gallons of Drainback |  |  | Hudson | 1000 | 386.04 | OVAL
[6 empty] | 0 | Dose Volume Required |  |  | Odon Vault | 1000 | 300 | OVAL
[6 empty] | #DIV/0! | Storage Required |  |  | Odon Vault | 1250 | 267.6
[6 empty] | 0 | Proposed Storage Volume |  |  | Mark's Concrete | 1000 | 254.52 | 89 X 50
[10 empty] | Mark's Concrete | 1250 | 309.07 | 119 X 50
Subdivision/Minor Plat/Meets & Bounds checked |  |  |  |  | Dispersal area w/o SSD on 1/2% or less |  |  |  |  | McCreary | 1000 | 262.84 | 92 X 55
Easements, Separation Distances, Outlet for SSD |  |  |  |  | Dispersal area w/o SSD greater than 1/2% |  |  |  |  | McCreary | 1250 | 299.2 | 96 X 60
Recorded affidavit |  |  |  |  | Depth of Bed 4"-36" |  |  |  |  | McCreary Presby Tank | 1500 | 121.92 | 39 X 60
Is outlet for SSD a legal drain? |  |  |  |  | 6" of sand below lines for an in ground system |  |  |  |  | McCreary Presby Tank | 2000 | 116.76
Is a Right of Way Permit Required? |  |  |  |  | 12" of sand below lines for above ground system |  |  |  | 0 | Rochester Concrete | 1000 | 313.23
Soil Borings in Septic Field |  |  |  |  | Lines 1.5' on center |  |  |  | 0 | Rochester Rotaional | 1000 | 392.7 | 126 X 60
Tank Sizes | Septic |  | Dose |  | at least 2 lines of Enviro-Septic pipe |  |  |  |  | Molding | 1250 | 392.7
Cover over septic tank 2 feet or less? |  |  |  |  | Dbox required? |  | On high side? |  |  | Shelby | 1000 | 265.7 | 93 X 55
Outlet filter |  | Type |  |  | Serial distribution |  |  |  |  | Shelby | 1250 | 317.9 | 102 X 60
Location of Well > 50ft |  |  |  |  | max depth for ³ 450 gpd per bed |  |  | -30
Lake > 50' Stream, Ditch or Drainage Tile >25' |  |  |  |  | max depth for < 450 gpd per bed |  |  | -24
SSD Elevations & Fall Checked |  |  |  |  | Minimum Subsurface Drain Depth
SSD need to be socked? |  |  |  |  | (36" below infiltrative surface for an inground system, 32" below
System vented |  |  |  |  | infiltrative surface for an above ground system or 2" into compact till)
Observation port shown |  |  |  |  | Recorded secondary easement
1' sand border |  |  |  |  | Is the property in the regional sewer district?
INDOT Spec 23 sand |  |  |  |  | Is the property in WCCD District?
Comments:
Note on I23: Dose Volume based on 6 doses per day.

## ATL
Site Plan Review Calculations
Permit Number: |  |  |  | Name: |  |  | DATE:
Elev High Side | Elev Low Side
|  | 0 | ft of fall | Minimum pipe length required |  | 0
Width of Field |  | #DIV/0! | % slope | Rows of pipe
|  | #DIV/0! |  | Bed width from Table 3
|  | #DIV/0! |  | Bed length from Table 3 |  |  | maximum 100'
#DIV/0! |  |  |  | Square footage from Table 4 |  |  | pipe comes in 5' or 10' sections
Soil:
Depth to Limiting Layer:
(.25<SLR>1.20)
Depth to Water Table: |  |  |  | System bed width proposed
Soil Scientist: |  |  |  | System bed length proposed
SLR |  |  |  | Proposed square footage |  | 0
# Bedrooms
Dose Tank
Length of Tank | Width of Tank
[5 empty] | Dose Volume | 0 | gallons/day
0 | SF/FT of Depth |  |  | Size of Pipe | Length of Pipe | 0 | Gallons of Drainback
0 | Gal/Ft of Depth |  |  |  |  | 0 | Dose Volume Required
[6 empty] | #DIV/0! | Storage Required |  | Tank | Size | Gal/Ft of depth | Dimensions
|  | D-Box Invert | Off Position | On Float |  | 0 | Proposed Storage Volume |  | AK Industry | 1000 | 315.77 | ROUND
Elevations: | [5 empty] | system should dose 3 times per day |  |  | Carmel | 1000 | 259.31 | 96 X 52
Static Head Loss |  | 0 | Feet | [5 empty] | Carmel | 1250 | 299.2 | 96 X 60
Friction Loss |  | #DIV/0! | Feet |  |  | Pump should pump | 0 | gpm | Cash | 1100 | 336.6 | 108 X 60
Total Dynamic Head |  | #DIV/0! | Feet | [5 empty] | Cash | 1250 | 336.6 | 108 X 60
#DIV/0! | [8 empty] | Century | 1000 | 293.07 | 91 X 62
Subdivision/Minor Plat/Meets & Bounds checked |  |  |  |  | Dispersal area w/o SSD on 1/2% or less |  |  |  | Hartford Concrete | 1000 | 233.75 | 90 X 50
Easements, Separation Distances, Outlet for SSD |  |  |  |  | Dispersal area w/o SSD greater than 1/2% |  |  |  | Hudson | 1000 | 386.04 | OVAL
Recorded affidavit |  |  |  |  | Depth of Bed 4"-36" |  |  |  | Odon Vault | 1000 | 300 | OVAL
Is outlet for SSD a legal drain? |  |  |  |  | 6" of sand below lines for an in ground system |  |  |  | Odon Vault | 1250 | 267.6
Is a Right of Way Permit Required? |  |  |  |  | 12" of sand below lines for above ground system |  |  |  | Mark's Concrete | 1000 | 254.52 | 89 X 50
Soil Borings in Septic Field |  |  |  |  | Lines 12" apart or 2' on center |  |  |  | Mark's Concrete | 1250 | 309.07 | 119 X 50
Tank Sizes | Septic |  | Dose |  | at least 2 lines |  |  |  | McCreary | 1000 | 262.84 | 92 X 55
Outlet filter | Type |  |  |  | Dbox required? |  | On high side? |  | McCreary | 1250 | 299.2 | 96 X 60
Location of Well > 50ft |  |  |  |  | Serial distribution |  |  |  | McCreary Presby Tank | 1500 | 121.92 | 39 X 60
Lake > 50' Stream, Ditch or Drainage Tile >25' |  |  |  |  | max depth for ³ 450 gpd per bed |  |  | -30 | McCreary Presby Tank | 2000 | 116.76
SSD Elevations & Fall Checked |  |  |  |  | max depth for < 450 gpd per bed |  |  | -24 | Rochester Concrete | 1000 | 313.23
SSD need to be socked? |  |  |  |  | Minimum Subsurface Drain Depth |  |  |  | Rochester Rotaional | 1000 | 392.7 | 126 X 60
System vented (required for 18" of cover or more) |  |  |  |  | (at leat 36" below infiltrative surface or 2" into compact till.) |  |  |  | Molding | 1250 | 392.7
Observation port shown |  |  |  |  | Recorded secondary easement |  |  |  | Shelby | 1000 | 265.7 | 93 X 55
1' sand border |  |  |  |  | (required for MIP 906 + and MAP 654 +) |  |  |  | Shelby | 1250 | 317.9 | 102 X 60
INDOT Spec 23 sand |  |  |  |  | Is the property in the regional sewer district?
Is the property in WCCD District?
Comments:
Note on I24: Dose Volume based on 6 doses per day.

## Sand Mound
Site Plan Review Calculations
Permit Number: |  |  |  | Name: |  |  | Date:
Slope of Site |  | #DIV/0! | % |  | Soil Scientist
Number of Bedrooms |  |  |  |  | Soil |  |  |  |  | Elev High Side | Elev Low Side
Daily Design Flow |  | 0 | gpd |  | Depth to Limiting Layer | [6 empty] | 0 | ft of fall
Loading Rate of Sand |  | 1.2 |  |  | Depth to Water Table |  |  |  |  | Width of Field |  | #DIV/0! | % slope
Soil Load Rate |  |  |  |  | Aggregate Bed Area |  | 0 | sq.ft |  |  |  | #DIV/0!
Delivery Line Length |  |  | ft |  | Basal Area |  | #DIV/0! | sq.ft
Delivery Line Diameter |  |  | in. |  | SQRT(DDF*SLR/3)*.83 |  | Aggregate Bed Area/MaxWidth
Static Head |  | 0 | ft |  | 0 |  | #DIV/0!
Manifold Elevation |  |  |  | Suggested Aggregate Bed Maximum Width |  |  |  | ft
Off position |  |  |  | Suggested Aggregate Bed Length |  |  |  | ft
LEVEL SITE |  |  |  | Area of suggested Aggregate Bed |  |  | 0 | sq.ft
Total Width of Basal Area |  | #DIV/0! | ft
width | #DIV/0! | ft |  |  | SLOPING SITE
w/2 | #DIV/0! | ft |  |  | Total Width of Basal Area |  | #DIV/0! | ft
[5 empty] | width |  | #DIV/0! | ft
End Feed
Length of Lateral End Cap to End Cap |  |  | -3 | ft |  | Number of Laterals
Laterals | -1.5
Diameter of Lateral |  | 1 | inches |  | Lateral Flow |  | 0 | gpm per lateral
[5 empty] | System Flow |  | 0 | gpm
Distribution Lateral Holes Layout
#of Holes =Lateral-1.5/3+x | [7 empty] | Hazen-Williams Equation for Friction Loss
-1.5 | -1 |  |  |  |  | #DIV/0! | ft
-1 | 0 | number of holes/lateral |  |  |  | #DIV/0!
Rounded System Flow and Diameter of Delivery Line, Length of Delivery Line Rule, Table VIII
Manifold Diameter |  |  | inches |  |  | Manifold Length
[5 empty] | 0 | gpm/lateral
Dosage |  | 0 | gallons |  |  | Volume of Laterals=#from chart*feet of lateral
Volume of Distrib.lateral |  | 0 | gallons |  |  | 0.045 | 0 | ft
[5 empty] | Drainback of Delivery Line |  | Delivery Line Diameter
Actual Dose |  | 0 | gallons |  | 0 | gallons | 0 | inches
#DIV/0! | [5 empty] | FALSE
Total Dynamic Head |  | #DIV/0! | ft |  | Dose Tank
[5 empty] | Length of Tank | Width of Tank
**This system requires a pump to pump about |  |  | 0 | gpm |  |  | 0 | SF/FT of Depth
at | #DIV/0! | ft. of head. |  |  |  |  | 0 | Gal/Ft of Depth
Mound on Contour | [6 empty] | #DIV/0! | Storage Required
Is Slope 6% or less |  |  |  |  | Off Float | On Float
Aggregate bed width between 4 and 10 feet |  |  |  | 0 | 0 |  | 0 | Storage Proposed
Lateral Separation between 2 and 3 feet
Edge Separation of Laterals 1 to 1.5 feet |  |  |  |  | SB in field
End Separation = 1.5 feet |  |  |  |  | SSD Elevations & Fall Checked
SSD depth at least 32" |  |  |  |  | Recorded secondary easement
Is outlet for SSD a legal drain? |  |  |  |  | Tank Sizes | Septic
Is a Right of Way Permit Required? |  |  |  |  | Outlet filter | Type |  | Size | 0
No soil horizons within 20" of ground surface .25<SLR >1.25
#DIV/0! |  |  |  |  | Is the property in the regional sewer district?
Dispersal area w/o SSD on 1/2% or less |  |  |  | #DIV/0! | Is the property in WCCD District?
Dispersal area w/o SSD greater than 1/2% |  |  |  | #DIV/0!
Comments:
Note on F11: Formula for H10 in the event it is deleted when manually inserting values.
Note on H11: Formula for H11 in the event that it is deleted when manually inserting values.
Note on E13: These values may be adjusted manually (within limits) to fit the proposed septic site as long as the minimum square footage remains the same or greater

## Pressure Distribution Center
Site Plan Review Calculations
Permit Number: |  |  |  | Name: |  |  |  | Date: |  |  | A Calculated Holes | B Calculated Holes |  |  | Total Holes/Trench
# Bedrooms | [5 empty] | Lateral Hole Layout
Daily Design Flow |  | 0 | gpd
SLR | [6 empty] | Trench |  | Lateral A | Lateral B
Absorbtion Area |  | #DIV/0! | sq.ft. |  |  | Trench | Length | Pipe Length | Length | Length |  |  | A | B
Trench Width |  |  | ft. |  |  | T-1 |  | -3 |  |  | #DIV/0! | #DIV/0! |  |  | 0
Lineal Length of Trench Required |  | #DIV/0! |  |  |  | T-2 |  | -3 |  |  | #DIV/0! | #DIV/0! |  |  | 0
Forcemain Length |  |  | ft. |  |  | T-3 |  | -3 |  |  | #DIV/0! | #DIV/0! |  |  | 0
Forcemain Diameter |  |  | in. |  |  | T-4 |  | -3 |  |  | #DIV/0! | #DIV/0! |  |  | 0
Static Head |  |  | ft. |  |  | T-5 |  | -3 |  |  | #DIV/0! | #DIV/0! |  |  | 0
Holes Spacing |  |  | ft. apart |  |  | T-6 |  | -3 |  |  | #DIV/0! | #DIV/0! |  |  | 0
Lateral Diameter |  |  | in. |  |  | T-7 |  | -3 |  |  | #DIV/0! | #DIV/0! |  |  | 0
Manifold Diameter |  |  | in. |  |  | T-8 |  | -3 |  |  | #DIV/0! | #DIV/0! |  |  | 0
Manifold Length |  |  | ft. |  |  | T-9 |  | -3 |  |  | #DIV/0! | #DIV/0! |  |  | 0
System Flow |  | 0 | gpm |  |  | T-10 |  | -3 |  |  | #DIV/0! | #DIV/0! |  |  | 0
Volume of Laterals |  | 0 | gallons | FALSE | gal/ft | T-11 |  | -3 |  |  | #DIV/0! | #DIV/0! |  |  | 0
Forcemain Friction Loss Value | [5 empty] | T-12 |  | -3 |  |  | #DIV/0! | #DIV/0! |  |  | 0
Calculated Friction Loss |  |  | ft. |  |  | T-13 |  | -3 |  |  | #DIV/0! | #DIV/0! |  |  | 0
Drainback of Forcemain |  | 0 | gallons | FALSE | gal/ft. | T-14 |  | -3 |  |  | #DIV/0! | #DIV/0! |  |  | 0
[6 empty] | T-15 |  | -3 |  |  | #DIV/0! | #DIV/0! |  |  | 0
Total Dose |  | 0 | gallons |  |  | T-16 |  | -3 |  |  | #DIV/0! | #DIV/0! |  |  | 0
Total Dynamic Head |  | 3 | ft. |  |  | T-17 |  | -3 |  |  | #DIV/0! | #DIV/0! |  |  | 0
#DIV/0! | [5 empty] | T-18 |  | -3 |  |  | #DIV/0! | #DIV/0! |  |  | 0
[6 empty] | T-19 |  | -3 |  |  | #DIV/0! | #DIV/0! |  |  | 0
Dose Tank | [5 empty] | T-20 |  | -3 |  |  | #DIV/0! | #DIV/0! |  |  | 0
Length of Tank | Width of Tank | [5 empty] | 0 | -63 |  |  |  |  | TotalHoles |  | 0
|  | 0 | SF/FT of Depth
|  | 0 | Gal/Ft of Depth |  |  | Number of Laterals
Separation Distances Met
50' From Well |  |  |  |  | Dose Tank Size Acceptable
Trenches at least 7.5' On Center |  |  |  |  | Forcemain and Manifold Diameter 2"-4"
If on sloping site must be on contours |  |  |  |  | Lateral Diameter 1"-3"
Individual Lateral Length of 50' or less |  |  |  |  | Pipe PVC/ASTM D 2241 or 1785
Septic Tank Required |  | FALSE | gallon |  | Comments:
Is the property in the regional sewer district?
Note on O8: To obtain these numbers: Add 1 if Remainder is <.5 Add 2 if Remainder is >=.5
Note on A13: Highest Elevation-Off Float Elevation
Note on A15: Lateral diameter is a function of lateral length and hole spacing. Use Lateral Diameter Graph
Note on A16: Function of Length, Flow and # of Laterals. Use Rule Table IX
Note on E19: This value is calculated using Volume Chart.
Note on A20: Friction Loss is a function of system flow , force main diameter and length. Type value from Friction Loss Chart into green box.
Note on E22: This value is calculated using Volume Chart.

## Pressure Distribution End Feed
Site Plan Review Calculations
Date:
Permit Number: |  |  |  | Name: | [5 empty] | Calculated Holes | B Calculated Holes |  | Total Holes After Formula Applied | Total Holes/Trench
# Bedrooms | [5 empty] | Lateral Hole Layout
Daily Design Flow |  | 0 | gpd
SLR | [6 empty] | Trench |  | Lateral A
Absorbtion Area |  | #DIV/0! | sq.ft. |  |  | Trench | Length | Pipe Length | Length |  |  | A
Trench Width |  |  | ft. |  |  | T-1 |  | -1.5 |  | #DIV/0! | #DIV/0! |  |  | 0
Lineal Length of Trench Required |  | #DIV/0! |  |  |  | T-2 |  | -1.5 |  | #DIV/0! | #DIV/0! |  |  | 0
Forcemain Length |  |  | ft. |  |  | T-3 |  | -1.5 |  | #DIV/0! | #DIV/0! |  |  | 0
Forcemain Diameter |  |  | in. |  |  | T-4 |  | -1.5 |  | #DIV/0! | #DIV/0! |  |  | 0
Static Head |  |  | ft. |  |  | T-5 |  | -1.5 |  | #DIV/0! | #DIV/0! |  |  | 0
Holes Spacing |  |  | ft. apart |  |  | T-6 |  | -1.5 |  | #DIV/0! | #DIV/0! |  |  | 0
Lateral Diameter |  |  | in. |  |  | T-7 |  | -1.5 |  | #DIV/0! | #DIV/0! |  |  | 0
Manifold Diameter |  |  | in. |  |  | T-8 |  | -1.5 |  | #DIV/0! | #DIV/0! |  |  | 0
Manifold Length |  |  | ft. |  |  | T-9 |  | -1.5 |  | #DIV/0! | #DIV/0! |  |  | 0
System Flow |  | 0 | gpm |  |  | T-10 |  | -1.5 |  | #DIV/0! | #DIV/0! |  |  | 0
Volume of Laterals |  | 0 | gallons | FALSE | gal/ft | T-11 |  | -1.5 |  | #DIV/0! | #DIV/0! |  |  | 0
Forcemain Friction Loss Value | [5 empty] | T-12 |  | -1.5 |  | #DIV/0! | #DIV/0! |  |  | 0
Calculated Friction Loss |  | 0 | ft. |  |  | T-13 |  | -1.5 |  | #DIV/0! | #DIV/0! |  |  | 0
Drainback of Forcemain |  | 0 | gallons | FALSE | gal/ft. | T-14 |  | -1.5 |  | #DIV/0! | #DIV/0! |  |  | 0
[6 empty] | T-15 |  | -1.5 |  | #DIV/0! | #DIV/0! |  |  | 0
Total Dose |  | 0 | gallons |  |  | T-16 |  | -1.5 |  | #DIV/0! | #DIV/0! |  |  | 0
Total Dynamic Head |  | 3 | ft. |  |  | T-17 |  | -1.5 |  | #DIV/0! | #DIV/0! |  |  | 0
#DIV/0! | [5 empty] | T-18 |  | -1.5 |  | #DIV/0! | #DIV/0! |  |  | 0
[6 empty] | T-19 |  | -1.5 |  | #DIV/0! | #DIV/0! |  |  | 0
Dose Tank | [5 empty] | T-20 |  | -1.5 |  | #DIV/0! | #DIV/0! |  |  | 0
Length of Tank | Width of Tank | [5 empty] | 0 | -31.5 |  |  |  |  | 0 | 0 | Holes
|  | 0 | SF/FT of Depth
|  | 0 | Gal/Ft of Depth |  |  | Number of Laterals | [9 empty] | 138 | gallons
Storage Required |  | #DIV/0! | ft.
Separation Distances Met
50' From Well |  |  |  |  | Dose Tank Size Acceptable
Trenches at least 7.5' On Center |  |  |  |  | Forcemain and Manifold Diameter 2"-4"
If on sloping site must be on contours |  |  |  |  | Lateral Diameter 1"-3"
Individual Lateral Length of 55' or less |  |  |  |  | Pipe PVC/ASTM D 2241 or 1785
Septic Tank Required |  | FALSE | gallon |  | Comments:
Is the property in the regional sewer district?
Note on O3: To obtain this number: Add 1 if remainder is <.5 Add 2 if remainder is >=.5
Note on A13: Highest Elevation-Off Float Elevation
Note on B14: Soil Load Rates Determine Hole Spacing SLR .75 3-5 feet SLR .50 3-6 feet SLR .30 3-7 feet SLR .25 3-7 feet
Note on A15: Lateral diameter is a function of lateral length and hole spacing. Use Lateral Diameter Graph
Note on A16: Function of Length, Flow and # of Laterals. Use Rule Table IX
Note on E19: This value is calculated using Volume Chart.
Note on A20: Friction Loss is a function of system flow , force main diameter and length. Type value from Friction Loss Chart into green box.
Note on E22: This value is calculated using Volume Chart.

## Pressure Header
Site Plan Review Calculations
Permit Number: |  |  |  | Name: |  |  | DATE:
Elev High Side | Elev Low Side |  |  |  | Required Footage
|  | 0 | ft of fall |  | #DIV/0! | #DIV/0!
Width of Field |  | #DIV/0! | % slope |  | Soil:
|  | #DIV/0! |  |  | Depth to Limiting Layer:
(.25<SLR>1.20)
|  | SLR |  |  | Depth to Water Table:
|  | # Bedrooms |  |  | Soil Scientist:
#DIV/0!
Dose Tank |  |  |  |  | Dose Volume Required
Length of Tank | Width of Tank |  |  |  | No. of Bedrooms
|  | 0 | SF/FT of Depth |  | 0 | 0 | gallons/day
|  | 0 | Gal/Ft of Depth
Number of 1/4" holes
Drainback |  |  |  |  | Length of Trench |  | per Discharge Pipe:
Size of Pipe | Length of Pipe | 0 | Gallons of Drainback |  |  |  | 0
|  | 0 | Total Dosage |  |  |  | 0
|  | #DIV/0! | Storage Required |  |  |  | 0
0
Lineal Feet Required for 3' trench: |  |  | 325 |  |  |  | 0
Total Discharge Rate (TDR): |  |  | 0 |  |  |  | 0
GPM Per Lineal Feet: |  |  | 0 |  |  |  | 0
0
|  | D-Box Invert | Off Position |  |  |  | 0
Elevations: | [6 empty] | 0
Static Head Loss |  | 0 |  |  |  |  | .5 hole = one 3/16" hole
Friction Head Loss |  | 0 | Feet
Total Dynamic Head |  | 0
Subdivision Plan Checked |  |  |  |  | D-box on high side?
Minor Plat Checked |  |  |  |  | Equal Distribution
Easements, Separation Distances, Outlet for SSD |  |  |  |  | Correct # of Fingers
Is outlet for SSD a legal drain? |  |  |  |  | Trenches 10"-36"
Is a Right of Way Permit Required? |  |  |  |  | max depth | -30 | gravity
Soil Boring in Septic Field |  |  |  |  | max depth | -24 | dosed
Footage Required Matches Drawing |  |  | #DIV/0! |  | Trenches <= 100ft.
Tank Sizes Correct |  | Septic | Dose |  | Trenches at least 7.5ft on Center
Location of Well > 50ft |  |  |  |  | Minimum Subsurface Drain Depth
Other Separation Distances |  |  |  |  | (at leat 24"-30" below deepest trench or 2" into compact till.)
Lake > 50' Stream, Ditch or Drainage Tile >25' |  |  |  |  | Gravity System 30" Above limiting layer
SSD Elevations & Fall Checked |  |  |  |  | Flood Dose System 24" above limiting layer
Dispersal Area Adequate
Meets and Bounds Property checked with Planning
Comments:
Note on E30: Obtain this value from Friction Head Loss Chart at Required GPM

## ATU for Existing Systems
ATU for Existing Systems
Permit Number: | Name: |  | DATE:
Existing Permit number
Existing system approval date
Complaint number
Trench Depth
Drain installed?
Soil:
Depth to Limiting Layer:
(.25<SLR>1.20)
Depth to Water Table:
Soil Scientist:
SLR
# Bedrooms
Serivce agreement signed
Recorded secondary easement
Covenant & release of septic system
(deed restriction)
Comments:
Is seperation distance appropiate?
gravity 30 inches |  | 0
dose 24 inches |  | 0
Is a perimeter drain required?
Number of bedrooms in house match septic design?